## AllTablesWithGaps
0303 | Id | Od Mm | Max Pressure Bar | Bend Radius Mm | Burst Pressure Bar | table_header_descriptor | page_number
100R1AT-20-40 | 1.1/4” | 44.8 | 63 | 420 | 250 | - "1 Wire, 40 Metre Coils - Can be found on the middle right position of the page" | 1
100R1AT-24-40 | 1.1/2” | 52 | 50 | 500 | 200 | - "1 Wire, 40 Metre Coils - Can be found on the middle right position of the page" | 1
100R1AT-32-40 | 2” | 65.9 | 40 | 630 | 160 | - "1 Wire, 40 Metre Coils - Can be found on the middle right position of the page" | 1
0303 | Id | Od Mm | Max Pressure Bar | Bend Radius Mm | Burst Pressure Bar | table_header_descriptor | page_number
100R1AT-03-100 | 3/16” | 12.5 | 250 | 90 | 1000 | "1 Wire, 100 Metre Coils - Can be found on the middle left position of the page" | 1
100R1AT-04-100 | 1/4” | 14.1 | 225 | 100 | 900 | "1 Wire, 100 Metre Coils - Can be found on the middle left position of the page" | 1
100R1AT-05-100 | 5/16” | 15.7 | 215 | 115 | 850 | "1 Wire, 100 Metre Coils - Can be found on the middle left position of the page" | 1
100R1AT-06-100 | 3/8” | 18.1 | 180 | 130 | 720 | "1 Wire, 100 Metre Coils - Can be found on the middle left position of the page" | 1
100R1AT-08-100 | 1/2” | 21.4 | 160 | 180 | 640 | "1 Wire, 100 Metre Coils - Can be found on the middle left position of the page" | 1
100R1AT-10-100 | 5/8” | 24.5 | 130 | 200 | 520 | "1 Wire, 100 Metre Coils - Can be found on the middle left position of the page" | 1
100R1AT-12-100 | 3/4” | 28.5 | 105 | 240 | 420 | "1 Wire, 100 Metre Coils - Can be found on the middle left position of the page" | 1
100R1AT-16-100 | 1” | 36.6 | 88 | 300 | 350 | "1 Wire, 100 Metre Coils - Can be found on the middle left position of the page" | 1
Part Number | Size Mm | Size Inch | Working Pressure Bar | Working Pressure Psi | Burst Pressure Bar | Burst Pressure Psi | Bend Radius Inch | Bend Radius Mm | Swaging Dimensions Ft3 Type Ferrule | Swage Dia. In Mm | Tail Id Top Tolerance | Tail Id Bottom Tolerance | Swaged No Go | Swaged Go | table_header_descriptor | page_number
100R1AT-03 | 4.7 | 3/16 | 250 | 3625 | 1000 | 14503 | 3.54 | 90 | FT3-12-03CF | 15 | 2.89 | 3.05 | 2.80 | 2.93 | "Hydraulic Hose Range - Technical Data - Can be found on the bottom position of the page" | 1
100R1AT-04 | 6.3 | 1/4 | 225 | 3260 | 900 | 13050 | 3.94 | 100 | FT3-12-04CF | 17.8 | 3.86 | 3.67 | 3.67 | 3.45 | "Hydraulic Hose Range - Technical Data - Can be found on the bottom position of the page" | 1
100R1AT-05 | 8 | 5/16 | 215 | 3120 | 850 | 12325 | 4.53 | 115 | FT3-12-05CF | 20.5 | 5.29 | 5.11 | 5.11 | 4.91 | "Hydraulic Hose Range - Technical Data - Can be found on the bottom position of the page" | 1
100R1AT-06 | 10 | 3/8 | 180 | 2610 | 720 | 10440 | 5.12 | 130 | FT3-12-06CF | 21.6 | 6.78 | 6.42 | 6.42 | 6.13 | "Hydraulic Hose Range - Technical Data - Can be found on the bottom position of the page" | 1
100R1AT-08 | 12.5 | 1/2 | 160 | 2320 | 640 | 9280 | 7.09 | 180 | FT3-12-08CF | 24 | 9.21 | 8.86 | 8.86 | 8.4 | "Hydraulic Hose Range - Technical Data - Can be found on the bottom position of the page" | 1
100R1AT-10 | 16 | 5/8 | 130 | 1885 | 520 | 7540 | 7.87 | 200 | FT3-12-10CF | 28.7 | 12.09 | 11.59 | 11.59 | 10.99 | "Hydraulic Hose Range - Technical Data - Can be found on the bottom position of the page" | 1
100R1AT-12 | 19 | 3/4 | 105 | 1520 | 420 | 6090 | 9.45 | 240 | FT3-12-12CF | 31.3 | 14.46 | 13.91 | 13.91 | 13.31 | "Hydraulic Hose Range - Technical Data - Can be found on the bottom position of the page" | 1
100R1AT-16 | 25 | 1 | 88 | 1280 | 350 | 5075 | 11.81 | 300 | FT3-12-16CF | 41 | 18.89 | 18.29 | 18.29 | 17.68 | "Hydraulic Hose Range - Technical Data - Can be found on the bottom position of the page" | 1
100R1AT-20 | 31.5 | 1.1/4 | 63 | 910 | 250 | 3625 | 16.54 | 420 | FT3-12-20CF | 48.5 | 25.4 | 24.69 | 24.69 | 23.8 | "Hydraulic Hose Range - Technical Data - Can be found on the bottom position of the page" | 1
100R1AT-24 | 38 | 1.1/2 | 50 | 725 | 200 | 2900 | 19.69 | 500 | FT3-12-24CF | 58.5 | 31.4 | 30.6 | 30.6 | 29.8 | "Hydraulic Hose Range - Technical Data - Can be found on the bottom position of the page" | 1
100R1AT-32 | 51 | 2 | 40 | 580 | 160 | 2320 | 24.8 | 630 | FT3-12-32CF | 70 | 41.4 | 40.6 | 40.6 | 30.8 | "Hydraulic Hose Range - Technical Data - Can be found on the bottom position of the page" | 1
0309 | Thread | To Suit Hose Id | Size | table_header_descriptor | page_number
HMMS03-M16CF | M16 x 1.5 | 3/16” | 8S | - "Metric Male 24° Cone Seat, S Series, DIN 3865 - Can be found on the top left position of the page" | 2
HMMS04-M14CF | M14 x 1.5 | 1/4” | 6S | - "Metric Male 24° Cone Seat, S Series, DIN 3865 - Can be found on the top left position of the page" | 2
HMMS04-M16CF | M16 x 1.5 | 1/4” | 8S | - "Metric Male 24° Cone Seat, S Series, DIN 3865 - Can be found on the top left position of the page" | 2
HMMS04-M18CF | M18 x 1.5 | 1/4” | 10S | - "Metric Male 24° Cone Seat, S Series, DIN 3865 - Can be found on the top left position of the page" | 2
HMMS05-M18CF | M18 x 1.5 | 5/16” | 10S | - "Metric Male 24° Cone Seat, S Series, DIN 3865 - Can be found on the top left position of the page" | 2
HMMS05-M20CF | M20 x 1.5 | 5/16” | 12S | - "Metric Male 24° Cone Seat, S Series, DIN 3865 - Can be found on the top left position of the page" | 2
HMMS06-M18CF | M18 x 1.5 | 3/8” | 10S | - "Metric Male 24° Cone Seat, S Series, DIN 3865 - Can be found on the top left position of the page" | 2
HMMS06-M20CF | M20 x 1.5 | 3/8” | 12S | - "Metric Male 24° Cone Seat, S Series, DIN 3865 - Can be found on the top left position of the page" | 2
HMMS06-M22CF | M22 x 1.5 | 3/8” | 14S | - "Metric Male 24° Cone Seat, S Series, DIN 3865 - Can be found on the top left position of the page" | 2
HMMS06-M24CF | M24 x 1.5 | 3/8” | 16S | - "Metric Male 24° Cone Seat, S Series, DIN 3865 - Can be found on the top left position of the page" | 2
HMMS08-M24CF | M24 x 1.5 | 1/2” | 16S | - "Metric Male 24° Cone Seat, S Series, DIN 3865 - Can be found on the top left position of the page" | 2
HMMS10-M30CF | M30 x 2 | 5/8” | 20S | - "Metric Male 24° Cone Seat, S Series, DIN 3865 - Can be found on the top left position of the page" | 2
HMMS12-M30CF | M30 x 2 | 3/4” | 20S | - "Metric Male 24° Cone Seat, S Series, DIN 3865 - Can be found on the top left position of the page" | 2
HMMS12-M36CF | M36 x 2 | 3/4” | 25S | - "Metric Male 24° Cone Seat, S Series, DIN 3865 - Can be found on the top left position of the page" | 2
HMMS16-M36CF | M36 x 1.5 | 1” | 25S | - "Metric Male 24° Cone Seat, S Series, DIN 3865 - Can be found on the top left position of the page" | 2
HMMS16-M42CF | M42 x 2 | 1” | 30S | - "Metric Male 24° Cone Seat, S Series, DIN 3865 - Can be found on the top left position of the page" | 2
HMMS20-M42CF | M42 x 2 | 1.1/4” | 30S | - "Metric Male 24° Cone Seat, S Series, DIN 3865 - Can be found on the top left position of the page" | 2
HMMS20-M52CF | M52 x 2 | 1.1/4” | 38S | - "Metric Male 24° Cone Seat, S Series, DIN 3865 - Can be found on the top left position of the page" | 2
HMMS24-M52CF | M52 x 2 | 1.1/2” | 38S | - "Metric Male 24° Cone Seat, S Series, DIN 3865 - Can be found on the top left position of the page" | 2
0309 | Thread | To Suit Hose Id | Size | table_header_descriptor | page_number
HMFS0390-M16CF | M16 x 1.5 | 3/16” | 8S | "90° Metric Female 24° Cone Seat, S Series, DIN 3865 - Can be found under the first table on the top left of the page" | 2
HMFS0490-M14CF | M14 x 1.5 | 1/4” | 6S | "90° Metric Female 24° Cone Seat, S Series, DIN 3865 - Can be found under the first table on the top left of the page" | 2
HMFS0490-M16CF | M16 x 1.5 | 1/4” | 8S | "90° Metric Female 24° Cone Seat, S Series, DIN 3865 - Can be found under the first table on the top left of the page" | 2
HMFS0490-M18CF | M18 x 1.5 | 1/4” | 10S | "90° Metric Female 24° Cone Seat, S Series, DIN 3865 - Can be found under the first table on the top left of the page" | 2
HMFS0490-M20CF | M20 x 1.5 | 1/4” | 12S | "90° Metric Female 24° Cone Seat, S Series, DIN 3865 - Can be found under the first table on the top left of the page" | 2
HMFS0590-M18CF | M18 x 1.5 | 5/16” | 10S | "90° Metric Female 24° Cone Seat, S Series, DIN 3865 - Can be found under the first table on the top left of the page" | 2
HMFS0590-M20CF | M20 x 1.5 | 5/16” | 12S | "90° Metric Female 24° Cone Seat, S Series, DIN 3865 - Can be found under the first table on the top left of the page" | 2
HMFS0690-M18CF | M18 x 1.5 | 3/8” | 10S | "90° Metric Female 24° Cone Seat, S Series, DIN 3865 - Can be found under the first table on the top left of the page" | 2
HMFS0690-M20CF | M20 x 1.5 | 3/8” | 12S | "90° Metric Female 24° Cone Seat, S Series, DIN 3865 - Can be found under the first table on the top left of the page" | 2
HMFS0690-M22CF | M22 x 1.5 | 3/8” | 14S | "90° Metric Female 24° Cone Seat, S Series, DIN 3865 - Can be found under the first table on the top left of the page" | 2
HMFS0890-M24CF | M24 x 1.5 | 1/2” | 16S | "90° Metric Female 24° Cone Seat, S Series, DIN 3865 - Can be found under the first table on the top left of the page" | 2
HMFS1090-M24CF | M24 x 1.5 | 5/8” | 16S | "90° Metric Female 24° Cone Seat, S Series, DIN 3865 - Can be found under the first table on the top left of the page" | 2
HMFS1090-M30CF | M30 x 2 | 5/8” | 20S | "90° Metric Female 24° Cone Seat, S Series, DIN 3865 - Can be found under the first table on the top left of the page" | 2
HMFS1290-M30CF | M30 x 2 | 3/4” | 20S | "90° Metric Female 24° Cone Seat, S Series, DIN 3865 - Can be found under the first table on the top left of the page" | 2
HMFS1290-M36CF | M36 x 2 | 3/4” | 25S | "90° Metric Female 24° Cone Seat, S Series, DIN 3865 - Can be found under the first table on the top left of the page" | 2
HMFS1690-M36CF | M36 x 2 | 1” | 25S | "90° Metric Female 24° Cone Seat, S Series, DIN 3865 - Can be found under the first table on the top left of the page" | 2
HMFS1690-M42CF | M42 x 2 | 1” | 30S | "90° Metric Female 24° Cone Seat, S Series, DIN 3865 - Can be found under the first table on the top left of the page" | 2
HMFS2090-M52CF | M52 x 2 | 1.1/4” | 38S | "90° Metric Female 24° Cone Seat, S Series, DIN 3865 - Can be found under the first table on the top left of the page" | 2
HMFS2490-M52CF | M52 x 2 | 1.1/2” | 38S | "90° Metric Female 24° Cone Seat, S Series, DIN 3865 - Can be found under the first table on the top left of the page" | 2
0309 | Od Mm | To Suit Hose Id | table_header_descriptor | page_number
HSSP04-10CF | 10 | 1/4” | "Standpipe, S Series - Can be found on the middle right position of the page" | 2
HSSP06-14CF | 14 | 3/8” | "Standpipe, S Series - Can be found on the middle right position of the page" | 2
HSSP08-16CF | 16 | 1/2” | "Standpipe, S Series - Can be found on the middle right position of the page" | 2
HSSP10-20CF | 20 | 5/8” | "Standpipe, S Series - Can be found on the middle right position of the page" | 2
HSSP12-20CF | 20 | 3/4” | "Standpipe, S Series - Can be found on the middle right position of the page" | 2
HSSP12-25CF | 25 | 3/4” | "Standpipe, S Series - Can be found on the middle right position of the page" | 2
HSSP16-25CF | 25 | 1” | "Standpipe, S Series - Can be found on the middle right position of the page" | 2
HSSP16-30CF | 30 | 1” | "Standpipe, S Series - Can be found on the middle right position of the page" | 2
HSSP20-38CF | 38 | 1.1/4” | "Standpipe, S Series - Can be found on the middle right position of the page" | 2
0309 | Thread | To Suit Hose Id | Size | table_header_descriptor | page_number
HMFS03-M16CF | M16 x 1.5 | 3/16” | 8S | "Metric Female 24° Cone Seat, S Series, DIN 3865 - Can be found on the bottom left position of the page" | 2
HMFS04-M14CF | M14 x 1.5 | 1/4” | 6S | "Metric Female 24° Cone Seat, S Series, DIN 3865 - Can be found on the bottom left position of the page" | 2
HMFS04-M16CF | M16 x 1.5 | 1/4” | 8S | "Metric Female 24° Cone Seat, S Series, DIN 3865 - Can be found on the bottom left position of the page" | 2
HMFS04-M18CF | M18 x 1.5 | 1/4” | 10S | "Metric Female 24° Cone Seat, S Series, DIN 3865 - Can be found on the bottom left position of the page" | 2
HMFS05-M18CF | M18 x 1.5 | 5/16” | 10S | "Metric Female 24° Cone Seat, S Series, DIN 3865 - Can be found on the bottom left position of the page" | 2
HMFS05-M20CF | M20 x 1.5 | 5/16” | 12S | "Metric Female 24° Cone Seat, S Series, DIN 3865 - Can be found on the bottom left position of the page" | 2
HMFS06-M16CF | M16 x 1.5 | 3/8” | 8S | "Metric Female 24° Cone Seat, S Series, DIN 3865 - Can be found on the bottom left position of the page" | 2
HMFS06-M18CF | M18 x 1.5 | 3/8” | 10S | "Metric Female 24° Cone Seat, S Series, DIN 3865 - Can be found on the bottom left position of the page" | 2
HMFS06-M20CF | M20 x 1.5 | 3/8” | 12S | "Metric Female 24° Cone Seat, S Series, DIN 3865 - Can be found on the bottom left position of the page" | 2
HMFS06-M22CF | M22 x 1.5 | 3/8” | 14S | "Metric Female 24° Cone Seat, S Series, DIN 3865 - Can be found on the bottom left position of the page" | 2
HMFS08-M22CF | M22 x 1.5 | 1/2” | 14S | "Metric Female 24° Cone Seat, S Series, DIN 3865 - Can be found on the bottom left position of the page" | 2
HMFS08-M24CF | M24 x 1.5 | 1/2” | 16S | "Metric Female 24° Cone Seat, S Series, DIN 3865 - Can be found on the bottom left position of the page" | 2
HMFS08-M30CF | M30 x 2 | 1/2” | 20S | "Metric Female 24° Cone Seat, S Series, DIN 3865 - Can be found on the bottom left position of the page" | 2
HMFS10-M24CF | M24 x 1.5 | 5/8” | 16S | "Metric Female 24° Cone Seat, S Series, DIN 3865 - Can be found on the bottom left position of the page" | 2
HMFS10-M30CF | M30 x 2 | 5/8” | 20S | "Metric Female 24° Cone Seat, S Series, DIN 3865 - Can be found on the bottom left position of the page" | 2
HMFS12-M30CF | M30 x 2 | 3/4” | 20S | "Metric Female 24° Cone Seat, S Series, DIN 3865 - Can be found on the bottom left position of the page" | 2
HMFS12-M36CF | M36 x 2 | 3/4” | 25S | "Metric Female 24° Cone Seat, S Series, DIN 3865 - Can be found on the bottom left position of the page" | 2
HMFS16-M36CF | M36 x 2 | 1” | 25S | "Metric Female 24° Cone Seat, S Series, DIN 3865 - Can be found on the bottom left position of the page" | 2
HMFS16-M42CF | M42 x 2 | 1” | 30S | "Metric Female 24° Cone Seat, S Series, DIN 3865 - Can be found on the bottom left position of the page" | 2
HMFS20-M52CF | M52 x 2 | 1.1/4” | 38S | "Metric Female 24° Cone Seat, S Series, DIN 3865 - Can be found on the bottom left position of the page" | 2
HMFS24-M52CF | M52 x 2 | 1.1/2” | 38S | "Metric Female 24° Cone Seat, S Series, DIN 3865 - Can be found on the bottom left position of the page" | 2
0309 | Thread | To Suit Hose Id | Size | table_header_descriptor | page_number
HMFS03-45-M16CF | M16 x 1.5 | 3/16” | 8S | "45° Metric Female 24° Cone Seat, S Series, DIN 3865 - Can be found under the third table on the bottom left of the page" | 2
HMFS04-45-M14CF | M14 x 1.5 | 1/4” | 6S | "45° Metric Female 24° Cone Seat, S Series, DIN 3865 - Can be found under the third table on the bottom left of the page" | 2
HMFS04-45-M16CF | M16 x 1.5 | 1/4” | 8S | "45° Metric Female 24° Cone Seat, S Series, DIN 3865 - Can be found under the third table on the bottom left of the page" | 2
HMFS04-45-M18CF | M18 x 1.5 | 1/4” | 10S | "45° Metric Female 24° Cone Seat, S Series, DIN 3865 - Can be found under the third table on the bottom left of the page" | 2
HMFS05-45-M18CF | M18 x 1.5 | 5/16” | 10S | "45° Metric Female 24° Cone Seat, S Series, DIN 3865 - Can be found under the third table on the bottom left of the page" | 2
HMFS05-45-M20CF | M20 x 1.5 | 5/16” | 12S | "45° Metric Female 24° Cone Seat, S Series, DIN 3865 - Can be found under the third table on the bottom left of the page" | 2
HMFS06-45-M20CF | M20 x 1.5 | 3/8” | 12S | "45° Metric Female 24° Cone Seat, S Series, DIN 3865 - Can be found under the third table on the bottom left of the page" | 2
HMFS06-45-M22CF | M22 x 1.5 | 3/8” | 14S | "45° Metric Female 24° Cone Seat, S Series, DIN 3865 - Can be found under the third table on the bottom left of the page" | 2
HMFS08-45-M24CF | M24 x 1.5 | 1/2” | 16S | "45° Metric Female 24° Cone Seat, S Series, DIN 3865 - Can be found under the third table on the bottom left of the page" | 2
HMFS10-45-M30CF | M30 x 2 | 5/8” | 20S | "45° Metric Female 24° Cone Seat, S Series, DIN 3865 - Can be found under the third table on the bottom left of the page" | 2
HMFS12-45-M30CF | M30 x 2 | 3/4” | 20S | "45° Metric Female 24° Cone Seat, S Series, DIN 3865 - Can be found under the third table on the bottom left of the page" | 2
HMFS12-45-M36CF | M36 x 2 | 3/4” | 25S | "45° Metric Female 24° Cone Seat, S Series, DIN 3865 - Can be found under the third table on the bottom left of the page" | 2
HMFS16-45-M36CF | M36 x 2 | 1” | 25S | "45° Metric Female 24° Cone Seat, S Series, DIN 3865 - Can be found under the third table on the bottom left of the page" | 2
HMFS16-45-M42CF | M42 x 2 | 1” | 30S | "45° Metric Female 24° Cone Seat, S Series, DIN 3865 - Can be found under the third table on the bottom left of the page" | 2
HMFS20-45-M52CF | M52 x 2 | 1.1/4” | 38S | "45° Metric Female 24° Cone Seat, S Series, DIN 3865 - Can be found under the third table on the bottom left of the page" | 2
HMFS24-45-M52CF | M52 x 2 | 1.1/2” | 38S | "45° Metric Female 24° Cone Seat, S Series, DIN 3865 - Can be found under the third table on the bottom left of the page" | 2
0309 | Od Mm | To Suit Hose Id | table_header_descriptor | page_number
HSSP04-45-08CF | 8 | 1/4” | "45° Standpipe, S Series - Can be found on the middle right beneath the 'Standpipe' table" | 2
HSSP04-45-10CF | 10 | 1/4” | "45° Standpipe, S Series - Can be found on the middle right beneath the 'Standpipe' table" | 2
HSSP04-45-12CF | 12 | 1/4” | "45° Standpipe, S Series - Can be found on the middle right beneath the 'Standpipe' table" | 2
HSSP05-45-12CF | 12 | 5/16” | "45° Standpipe, S Series - Can be found on the middle right beneath the 'Standpipe' table" | 2
HSSP06-45-14CF | 14 | 3/8” | "45° Standpipe, S Series - Can be found on the middle right beneath the 'Standpipe' table" | 2
HSSP08-45-14CF | 14 | 1/2” | "45° Standpipe, S Series - Can be found on the middle right beneath the 'Standpipe' table" | 2
HSSP08-45-16CF | 16 | 1/2” | "45° Standpipe, S Series - Can be found on the middle right beneath the 'Standpipe' table" | 2
HSSP10-45-16CF | 16 | 5/8” | "45° Standpipe, S Series - Can be found on the middle right beneath the 'Standpipe' table" | 2
HSSP10-45-20CF | 20 | 5/8” | "45° Standpipe, S Series - Can be found on the middle right beneath the 'Standpipe' table" | 2
HSSP12-45-20CF | 20 | 3/4” | "45° Standpipe, S Series - Can be found on the middle right beneath the 'Standpipe' table" | 2
HSSP12-45-25CF | 25 | 3/4” | "45° Standpipe, S Series - Can be found on the middle right beneath the 'Standpipe' table" | 2
HSSP16-45-25CF | 25 | 1” | "45° Standpipe, S Series - Can be found on the middle right beneath the 'Standpipe' table" | 2
HSSP16-45-30CF | 30 | 1” | "45° Standpipe, S Series - Can be found on the middle right beneath the 'Standpipe' table" | 2
HSSP16-45-38CF | 38 | 1” | "45° Standpipe, S Series - Can be found on the middle right beneath the 'Standpipe' table" | 2
HSSP20-45-30CF | 30 | 1.1/4” | "45° Standpipe, S Series - Can be found on the middle right beneath the 'Standpipe' table" | 2
HSSP20-45-38CF | 38 | 1.1/4” | "45° Standpipe, S Series - Can be found on the middle right beneath the 'Standpipe' table" | 2
0309 | Od Mm | To Suit Hose Id | table_header_descriptor | page_number
HSSP04-90-08CF | 8 | 1/4" | "90° Standpipe, S Series - Can be found on the bottom right position of the page" | 2
HSSP04-90-10CF | 10 | 1/4" | "90° Standpipe, S Series - Can be found on the bottom right position of the page" | 2
HSSP06-90-14CF | 14 | 3/8" | "90° Standpipe, S Series - Can be found on the bottom right position of the page" | 2
HSSP08-90-16CF | 16 | 1/2" | "90° Standpipe, S Series - Can be found on the bottom right position of the page" | 2
HSSP10-90-20CF | 20 | 5/8" | "90° Standpipe, S Series - Can be found on the bottom right position of the page" | 2
HSSP12-90-20CF | 20 | 3/4" | "90° Standpipe, S Series - Can be found on the bottom right position of the page" | 2
HSSP12-90-25CF | 25 | 3/4" | "90° Standpipe, S Series - Can be found on the bottom right position of the page" | 2
HSSP16-90-25CF | 25 | 1" | "90° Standpipe, S Series - Can be found on the bottom right position of the page" | 2
HSSP16-90-30CF | 30 | 1" | "90° Standpipe, S Series - Can be found on the bottom right position of the page" | 2
0309 | Thread | To Suit Hose Id | Size | table_header_descriptor | page_number
HMMS03-M16CF | M16 x 1.5 | 3/16” | 8S | - "Metric Male 24° Cone Seat, S Series, DIN 3865 - Can be found at the top left position of the page" | 3
HMMS04-M14CF | M14 x 1.5 | 1/4” | 6S | - "Metric Male 24° Cone Seat, S Series, DIN 3865 - Can be found at the top left position of the page" | 3
HMMS04-M16CF | M16 x 1.5 | 1/4” | 8S | - "Metric Male 24° Cone Seat, S Series, DIN 3865 - Can be found at the top left position of the page" | 3
HMMS04-M18CF | M18 x 1.5 | 1/4” | 10S | - "Metric Male 24° Cone Seat, S Series, DIN 3865 - Can be found at the top left position of the page" | 3
HMMS05-M18CF | M18 x 1.5 | 5/16” | 10S | - "Metric Male 24° Cone Seat, S Series, DIN 3865 - Can be found at the top left position of the page" | 3
HMMS05-M20CF | M20 x 1.5 | 5/16” | 12S | - "Metric Male 24° Cone Seat, S Series, DIN 3865 - Can be found at the top left position of the page" | 3
HMMS06-M18CF | M18 x 1.5 | 3/8” | 10S | - "Metric Male 24° Cone Seat, S Series, DIN 3865 - Can be found at the top left position of the page" | 3
HMMS06-M20CF | M20 x 1.5 | 3/8” | 12S | - "Metric Male 24° Cone Seat, S Series, DIN 3865 - Can be found at the top left position of the page" | 3
HMMS06-M22CF | M22 x 1.5 | 3/8” | 14S | - "Metric Male 24° Cone Seat, S Series, DIN 3865 - Can be found at the top left position of the page" | 3
HMMS06-M24CF | M24 x 1.5 | 3/8” | 16S | - "Metric Male 24° Cone Seat, S Series, DIN 3865 - Can be found at the top left position of the page" | 3
HMMS08-M24CF | M24 x 1.5 | 1/2” | 16S | - "Metric Male 24° Cone Seat, S Series, DIN 3865 - Can be found at the top left position of the page" | 3
HMMS10-M30CF | M30 x 2 | 5/8” | 20S | - "Metric Male 24° Cone Seat, S Series, DIN 3865 - Can be found at the top left position of the page" | 3
HMMS12-M30CF | M30 x 2 | 3/4” | 20S | - "Metric Male 24° Cone Seat, S Series, DIN 3865 - Can be found at the top left position of the page" | 3
HMMS12-M36CF | M36 x 2 | 3/4” | 25S | - "Metric Male 24° Cone Seat, S Series, DIN 3865 - Can be found at the top left position of the page" | 3
HMMS16-M36CF | M36 x 2 | 1” | 25S | - "Metric Male 24° Cone Seat, S Series, DIN 3865 - Can be found at the top left position of the page" | 3
HMMS16-M42CF | M42 x 2 | 1” | 30S | - "Metric Male 24° Cone Seat, S Series, DIN 3865 - Can be found at the top left position of the page" | 3
HMMS20-M42CF | M42 x 2 | 1.1/4” | 30S | - "Metric Male 24° Cone Seat, S Series, DIN 3865 - Can be found at the top left position of the page" | 3
HMMS20-M52CF | M52 x 2 | 1.1/4” | 38S | - "Metric Male 24° Cone Seat, S Series, DIN 3865 - Can be found at the top left position of the page" | 3
HMMS24-M52CF | M52 x 2 | 1.1/2” | 38S | - "Metric Male 24° Cone Seat, S Series, DIN 3865 - Can be found at the top left position of the page" | 3
0309 | Thread | To Suit Hose Id | Size | table_header_descriptor | page_number
HMFS0390-M16CF | M16 x 1.5 | 3/16” | 8S | - "90° Metric Female 24° Cone Seat, S Series, DIN 3865 - Can be found at the top middle position of the page" | 3
HMFS0490-M14CF | M14 x 1.5 | 1/4” | 6S | - "90° Metric Female 24° Cone Seat, S Series, DIN 3865 - Can be found at the top middle position of the page" | 3
HMFS0490-M16CF | M16 x 1.5 | 1/4” | 8S | - "90° Metric Female 24° Cone Seat, S Series, DIN 3865 - Can be found at the top middle position of the page" | 3
HMFS0490-M18CF | M18 x 1.5 | 1/4” | 10S | - "90° Metric Female 24° Cone Seat, S Series, DIN 3865 - Can be found at the top middle position of the page" | 3
HMFS0490-M20CF | M20 x 1.5 | 1/4” | 12S | - "90° Metric Female 24° Cone Seat, S Series, DIN 3865 - Can be found at the top middle position of the page" | 3
HMFS0590-M18CF | M18 x 1.5 | 5/16” | 10S | - "90° Metric Female 24° Cone Seat, S Series, DIN 3865 - Can be found at the top middle position of the page" | 3
HMFS0590-M20CF | M20 x 1.5 | 5/16” | 12S | - "90° Metric Female 24° Cone Seat, S Series, DIN 3865 - Can be found at the top middle position of the page" | 3
HMFS0690-M18CF | M18 x 1.5 | 3/8” | 10S | - "90° Metric Female 24° Cone Seat, S Series, DIN 3865 - Can be found at the top middle position of the page" | 3
HMFS0690-M20CF | M20 x 1.5 | 3/8” | 12S | - "90° Metric Female 24° Cone Seat, S Series, DIN 3865 - Can be found at the top middle position of the page" | 3
HMFS0690-M22CF | M22 x 1.5 | 3/8” | 14S | - "90° Metric Female 24° Cone Seat, S Series, DIN 3865 - Can be found at the top middle position of the page" | 3
HMFS0890-M24CF | M24 x 1.5 | 1/2” | 16S | - "90° Metric Female 24° Cone Seat, S Series, DIN 3865 - Can be found at the top middle position of the page" | 3
HMFS1090-M24CF | M24 x 1.5 | 5/8” | 16S | - "90° Metric Female 24° Cone Seat, S Series, DIN 3865 - Can be found at the top middle position of the page" | 3
HMFS1090-M30CF | M30 x 2 | 5/8” | 20S | - "90° Metric Female 24° Cone Seat, S Series, DIN 3865 - Can be found at the top middle position of the page" | 3
HMFS1290-M30CF | M30 x 2 | 3/4” | 20S | - "90° Metric Female 24° Cone Seat, S Series, DIN 3865 - Can be found at the top middle position of the page" | 3
HMFS1290-M36CF | M36 x 2 | 3/4” | 25S | - "90° Metric Female 24° Cone Seat, S Series, DIN 3865 - Can be found at the top middle position of the page" | 3
HMFS1690-M36CF | M36 x 2 | 1” | 25S | - "90° Metric Female 24° Cone Seat, S Series, DIN 3865 - Can be found at the top middle position of the page" | 3
HMFS1690-M42CF | M42 x 2 | 1” | 30S | - "90° Metric Female 24° Cone Seat, S Series, DIN 3865 - Can be found at the top middle position of the page" | 3
HMFS2090-M52CF | M52 x 2 | 1.1/4” | 38S | - "90° Metric Female 24° Cone Seat, S Series, DIN 3865 - Can be found at the top middle position of the page" | 3
HMFS2490-M52CF | M52 x 2 | 1.1/2” | 38S | - "90° Metric Female 24° Cone Seat, S Series, DIN 3865 - Can be found at the top middle position of the page" | 3
0309 | Od Mm | To Suit Hose Id | table_header_descriptor | page_number
HSSP04-10CF | 10 | 1/4” | - "Standpipe, S Series - Can be found at the top right position of the page" | 3
HSSP06-14CF | 14 | 3/8” | - "Standpipe, S Series - Can be found at the top right position of the page" | 3
HSSP08-16CF | 16 | 1/2” | - "Standpipe, S Series - Can be found at the top right position of the page" | 3
HSSP10-20CF | 20 | 5/8” | - "Standpipe, S Series - Can be found at the top right position of the page" | 3
HSSP12-20CF | 20 | 3/4” | - "Standpipe, S Series - Can be found at the top right position of the page" | 3
HSSP12-25CF | 25 | 3/4” | - "Standpipe, S Series - Can be found at the top right position of the page" | 3
HSSP16-25CF | 25 | 1” | - "Standpipe, S Series - Can be found at the top right position of the page" | 3
HSSP16-30CF | 30 | 1” | - "Standpipe, S Series - Can be found at the top right position of the page" | 3
HSSP20-38CF | 38 | 1.1/4” | - "Standpipe, S Series - Can be found at the top right position of the page" | 3
0309 | Thread | To Suit Hose Id | Size | table_header_descriptor | page_number
HMFS03-M16CF | M16 x 1.5 | 3/16” | 8S | - "Metric Female 24° Cone Seat, S Series, DIN 3865 - Can be found at the bottom left position of the page" | 3
HMFS04-M14CF | M14 x 1.5 | 1/4” | 6S | - "Metric Female 24° Cone Seat, S Series, DIN 3865 - Can be found at the bottom left position of the page" | 3
HMFS04-M16CF | M16 x 1.5 | 1/4” | 8S | - "Metric Female 24° Cone Seat, S Series, DIN 3865 - Can be found at the bottom left position of the page" | 3
HMFS04-M18CF | M18 x 1.5 | 1/4” | 10S | - "Metric Female 24° Cone Seat, S Series, DIN 3865 - Can be found at the bottom left position of the page" | 3
HMFS05-M18CF | M18 x 1.5 | 5/16” | 10S | - "Metric Female 24° Cone Seat, S Series, DIN 3865 - Can be found at the bottom left position of the page" | 3
HMFS05-M20CF | M20 x 1.5 | 5/16” | 12S | - "Metric Female 24° Cone Seat, S Series, DIN 3865 - Can be found at the bottom left position of the page" | 3
HMFS06-M16CF | M16 x 1.5 | 3/8” | 8S | - "Metric Female 24° Cone Seat, S Series, DIN 3865 - Can be found at the bottom left position of the page" | 3
HMFS06-M18CF | M18 x 1.5 | 3/8” | 10S | - "Metric Female 24° Cone Seat, S Series, DIN 3865 - Can be found at the bottom left position of the page" | 3
HMFS06-M20CF | M20 x 1.5 | 3/8” | 12S | - "Metric Female 24° Cone Seat, S Series, DIN 3865 - Can be found at the bottom left position of the page" | 3
HMFS06-M22CF | M22 x 1.5 | 3/8” | 14S | - "Metric Female 24° Cone Seat, S Series, DIN 3865 - Can be found at the bottom left position of the page" | 3
HMFS08-M22CF | M22 x 1.5 | 1/2” | 14S | - "Metric Female 24° Cone Seat, S Series, DIN 3865 - Can be found at the bottom left position of the page" | 3
HMFS08-M24CF | M24 x 1.5 | 1/2” | 16S | - "Metric Female 24° Cone Seat, S Series, DIN 3865 - Can be found at the bottom left position of the page" | 3
HMFS08-M30CF | M30 x 2 | 1/2” | 20S | - "Metric Female 24° Cone Seat, S Series, DIN 3865 - Can be found at the bottom left position of the page" | 3
HMFS10-M24CF | M24 x 1.5 | 5/8” | 16S | - "Metric Female 24° Cone Seat, S Series, DIN 3865 - Can be found at the bottom left position of the page" | 3
HMFS10-M30CF | M30 x 2 | 5/8” | 20S | - "Metric Female 24° Cone Seat, S Series, DIN 3865 - Can be found at the bottom left position of the page" | 3
HMFS12-M30CF | M30 x 2 | 3/4” | 20S | - "Metric Female 24° Cone Seat, S Series, DIN 3865 - Can be found at the bottom left position of the page" | 3
HMFS12-M36CF | M36 x 2 | 3/4” | 25S | - "Metric Female 24° Cone Seat, S Series, DIN 3865 - Can be found at the bottom left position of the page" | 3
HMFS16-M36CF | M36 x 2 | 1” | 25S | - "Metric Female 24° Cone Seat, S Series, DIN 3865 - Can be found at the bottom left position of the page" | 3
HMFS16-M42CF | M42 x 2 | 1” | 30S | - "Metric Female 24° Cone Seat, S Series, DIN 3865 - Can be found at the bottom left position of the page" | 3
HMFS20-M52CF | M52 x 2 | 1.1/4” | 38S | - "Metric Female 24° Cone Seat, S Series, DIN 3865 - Can be found at the bottom left position of the page" | 3
HMFS24-M52CF | M52 x 2 | 1.1/2” | 38S | - "Metric Female 24° Cone Seat, S Series, DIN 3865 - Can be found at the bottom left position of the page" | 3
0309 | Thread | To Suit Hose Id | Size | table_header_descriptor | page_number
HMFS03-45-M16CF | M16 x 1.5 | 3/16” | 8S | - "45° Metric Female 24° Cone Seat, S Series, DIN 3865 - Can be found at the bottom middle left position of the page" | 3
HMFS04-45-M14CF | M14 x 1.5 | 1/4” | 6S | - "45° Metric Female 24° Cone Seat, S Series, DIN 3865 - Can be found at the bottom middle left position of the page" | 3
HMFS04-45-M16CF | M16 x 1.5 | 1/4” | 8S | - "45° Metric Female 24° Cone Seat, S Series, DIN 3865 - Can be found at the bottom middle left position of the page" | 3
HMFS04-45-M18CF | M18 x 1.5 | 1/4” | 10S | - "45° Metric Female 24° Cone Seat, S Series, DIN 3865 - Can be found at the bottom middle left position of the page" | 3
HMFS05-45-M18CF | M18 x 1.5 | 5/16” | 10S | - "45° Metric Female 24° Cone Seat, S Series, DIN 3865 - Can be found at the bottom middle left position of the page" | 3
HMFS05-45-M20CF | M20 x 1.5 | 5/16” | 12S | - "45° Metric Female 24° Cone Seat, S Series, DIN 3865 - Can be found at the bottom middle left position of the page" | 3
HMFS06-45-M20CF | M20 x 1.5 | 3/8” | 12S | - "45° Metric Female 24° Cone Seat, S Series, DIN 3865 - Can be found at the bottom middle left position of the page" | 3
HMFS06-45-M22CF | M22 x 1.5 | 3/8” | 14S | - "45° Metric Female 24° Cone Seat, S Series, DIN 3865 - Can be found at the bottom middle left position of the page" | 3
HMFS08-45-M24CF | M24 x 1.5 | 1/2” | 16S | - "45° Metric Female 24° Cone Seat, S Series, DIN 3865 - Can be found at the bottom middle left position of the page" | 3
HMFS10-45-M30CF | M30 x 2 | 5/8” | 20S | - "45° Metric Female 24° Cone Seat, S Series, DIN 3865 - Can be found at the bottom middle left position of the page" | 3
HMFS12-45-M30CF | M30 x 2 | 3/4” | 20S | - "45° Metric Female 24° Cone Seat, S Series, DIN 3865 - Can be found at the bottom middle left position of the page" | 3
HMFS12-45-M36CF | M36 x 2 | 3/4” | 25S | - "45° Metric Female 24° Cone Seat, S Series, DIN 3865 - Can be found at the bottom middle left position of the page" | 3
HMFS16-45-M36CF | M36 x 2 | 1” | 25S | - "45° Metric Female 24° Cone Seat, S Series, DIN 3865 - Can be found at the bottom middle left position of the page" | 3
HMFS16-45-M42CF | M42 x 2 | 1” | 30S | - "45° Metric Female 24° Cone Seat, S Series, DIN 3865 - Can be found at the bottom middle left position of the page" | 3
HMFS20-45-M52CF | M52 x 2 | 1.1/4” | 38S | - "45° Metric Female 24° Cone Seat, S Series, DIN 3865 - Can be found at the bottom middle left position of the page" | 3
HMFS24-45-M52CF | M52 x 2 | 1.1/2” | 38S | - "45° Metric Female 24° Cone Seat, S Series, DIN 3865 - Can be found at the bottom middle left position of the page" | 3
0309 | Od Mm | To Suit Hose Id | table_header_descriptor | page_number
HSSP04-45-08CF | 8 | 1/4” | - "45° Standpipe, S Series - Can be found at the bottom middle right position of the page" | 3
HSSP04-45-10CF | 10 | 1/4” | - "45° Standpipe, S Series - Can be found at the bottom middle right position of the page" | 3
HSSP04-45-12CF | 12 | 1/4” | - "45° Standpipe, S Series - Can be found at the bottom middle right position of the page" | 3
HSSP05-45-12CF | 12 | 5/16” | - "45° Standpipe, S Series - Can be found at the bottom middle right position of the page" | 3
HSSP06-45-14CF | 14 | 3/8” | - "45° Standpipe, S Series - Can be found at the bottom middle right position of the page" | 3
HSSP08-45-14CF | 14 | 1/2” | - "45° Standpipe, S Series - Can be found at the bottom middle right position of the page" | 3
HSSP08-45-16CF | 16 | 1/2” | - "45° Standpipe, S Series - Can be found at the bottom middle right position of the page" | 3
HSSP10-45-16CF | 16 | 5/8” | - "45° Standpipe, S Series - Can be found at the bottom middle right position of the page" | 3
HSSP10-45-20CF | 20 | 5/8” | - "45° Standpipe, S Series - Can be found at the bottom middle right position of the page" | 3
HSSP12-45-20CF | 20 | 3/4” | - "45° Standpipe, S Series - Can be found at the bottom middle right position of the page" | 3
HSSP12-45-25CF | 25 | 3/4” | - "45° Standpipe, S Series - Can be found at the bottom middle right position of the page" | 3
HSSP16-45-25CF | 25 | 1” | - "45° Standpipe, S Series - Can be found at the bottom middle right position of the page" | 3
HSSP16-45-30CF | 30 | 1” | - "45° Standpipe, S Series - Can be found at the bottom middle right position of the page" | 3
HSSP16-45-38CF | 38 | 1” | - "45° Standpipe, S Series - Can be found at the bottom middle right position of the page" | 3
HSSP20-45-30CF | 30 | 1.1/4” | - "45° Standpipe, S Series - Can be found at the bottom middle right position of the page" | 3
HSSP20-45-38CF | 38 | 1.1/4” | - "45° Standpipe, S Series - Can be found at the bottom middle right position of the page" | 3