## Sheet1
0303 | Id | Od Mm | Max Pressure Bar | Bend Radius Mm | Burst Pressure Bar | table_header_descriptor | Part Number | Size Mm | Inch | Working Pressure Bar | Psi | Bend Radius Inch | Mm | Swaging Dimensions Ft3 Type Ferrule | Swage Dia. In Mm | Tail Id Top Tolerance Mm | Tail Id Bottom Tolerance Mm | Swaged No Go Mm | Swaged Go Mm | 0309 | Thread | To Suit Hose Id | Size
100R1AT-20-40 | 1.1/4” | 44.8 | 63 | 420 | 250 | 1 Wire, 40 Metre Coils
100R1AT-24-40 | 1.1/2” | 52 | 50 | 500 | 200 | 1 Wire, 40 Metre Coils
100R1AT-32-40 | 2” | 65.9 | 40 | 630 | 160 | 1 Wire, 40 Metre Coils
100R1AT-03-100 | 3/16” | 12.5 | 250 | 90 | 1000 | 1 Wire, 100 Metre Coils
100R1AT-04-100 | 1/4” | 14.1 | 225 | 100 | 900 | 1 Wire, 100 Metre Coils
100R1AT-05-100 | 5/16” | 15.7 | 215 | 115 | 850 | 1 Wire, 100 Metre Coils
100R1AT-06-100 | 3/8” | 18.1 | 180 | 130 | 720 | 1 Wire, 100 Metre Coils
100R1AT-08-100 | 1/2” | 21.4 | 160 | 180 | 640 | 1 Wire, 100 Metre Coils
100R1AT-10-100 | 5/8” | 24.5 | 130 | 200 | 520 | 1 Wire, 100 Metre Coils
100R1AT-12-100 | 3/4” | 28.5 | 105 | 240 | 420 | 1 Wire, 100 Metre Coils
100R1AT-16-100 | 1” | 36.6 | 88 | 300 | 350 | 1 Wire, 100 Metre Coils
[5 empty] | 1000 | Hydraulic Hose, EN853, DIN20022, SAE100R1AT Technical Data | 100R1AT-03 | 4.7 | 3/16 | 250 | 14503 | 3.54 | 90 | FT3-12-03CF | 15 | 2.89 | 3.05 | 2.80 | 2.93
[5 empty] | 900 | Hydraulic Hose, EN853, DIN20022, SAE100R1AT Technical Data | 100R1AT-04 | 6.3 | 1/4 | 225 | 13050 | 3.94 | 100 | FT3-12-04CF | 17.8 | 3.86 | 3.67 | 3.67 | 3.45
[5 empty] | 850 | Hydraulic Hose, EN853, DIN20022, SAE100R1AT Technical Data | 100R1AT-05 | 8 | 5/16 | 215 | 12325 | 4.53 | 115 | FT3-12-05CF | 20.5 | 5.29 | 5.11 | 5.11 | 4.91
[5 empty] | 720 | Hydraulic Hose, EN853, DIN20022, SAE100R1AT Technical Data | 100R1AT-06 | 10 | 3/8 | 180 | 10440 | 5.12 | 130 | FT3-12-06CF | 21.6 | 6.78 | 6.42 | 6.42 | 6.13
[5 empty] | 640 | Hydraulic Hose, EN853, DIN20022, SAE100R1AT Technical Data | 100R1AT-08 | 12.5 | 1/2 | 160 | 9280 | 7.09 | 180 | FT3-12-08CF | 24 | 9.21 | 8.86 | 8.86 | 8.4
[5 empty] | 520 | Hydraulic Hose, EN853, DIN20022, SAE100R1AT Technical Data | 100R1AT-10 | 16 | 5/8 | 130 | 7540 | 7.87 | 200 | FT3-12-10CF | 28.7 | 12.09 | 11.59 | 11.59 | 10.99
[5 empty] | 420 | Hydraulic Hose, EN853, DIN20022, SAE100R1AT Technical Data | 100R1AT-12 | 19 | 3/4 | 105 | 6090 | 9.45 | 240 | FT3-12-12CF | 31.3 | 14.46 | 13.91 | 13.91 | 13.31
[5 empty] | 350 | Hydraulic Hose, EN853, DIN20022, SAE100R1AT Technical Data | 100R1AT-16 | 25 | 1 | 88 | 5075 | 11.81 | 300 | FT3-12-16CF | 41 | 18.89 | 18.29 | 18.29 | 17.68
[5 empty] | 250 | Hydraulic Hose, EN853, DIN20022, SAE100R1AT Technical Data | 100R1AT-20 | 31.5 | 1.1/4 | 63 | 3625 | 16.54 | 420 | FT3-12-20CF | 48.5 | 25.4 | 24.69 | 24.69 | 23.8
[5 empty] | 200 | Hydraulic Hose, EN853, DIN20022, SAE100R1AT Technical Data | 100R1AT-24 | 38 | 1.1/2 | 50 | 2900 | 19.69 | 500 | FT3-12-24CF | 58.5 | 31.4 | 30.6 | 30.6 | 29.8
[5 empty] | 160 | Hydraulic Hose, EN853, DIN20022, SAE100R1AT Technical Data | 100R1AT-32 | 51 | 2 | 40 | 2320 | 24.8 | 630 | FT3-12-32CF | 70 | 41.4 | 40.6 | 40.6 | 30.8
[6 empty] | Metric Male 24° Cone Seat, S Series, DIN 3865 | [13 empty] | HMMS03-M16CF | M16 x 1.5 | 3/16” | 8S
[6 empty] | Metric Male 24° Cone Seat, S Series, DIN 3865 | [13 empty] | HMMS04-M14CF | M14 x 1.5 | 1/4” | 6S
[6 empty] | Metric Male 24° Cone Seat, S Series, DIN 3865 | [13 empty] | HMMS04-M16CF | M16 x 1.5 | 1/4” | 8S
[6 empty] | Metric Male 24° Cone Seat, S Series, DIN 3865 | [13 empty] | HMMS04-M18CF | M18 x 1.5 | 1/4” | 10S
[6 empty] | Metric Male 24° Cone Seat, S Series, DIN 3865 | [13 empty] | HMMS05-M18CF | M18 x 1.5 | 5/16” | 10S
[6 empty] | Metric Male 24° Cone Seat, S Series, DIN 3865 | [13 empty] | HMMS05-M20CF | M20 x 1.5 | 5/16” | 12S
[6 empty] | Metric Male 24° Cone Seat, S Series, DIN 3865 | [13 empty] | HMMS06-M18CF | M18 x 1.5 | 3/8” | 10S
[6 empty] | Metric Male 24° Cone Seat, S Series, DIN 3865 | [13 empty] | HMMS06-M20CF | M20 x 1.5 | 3/8” | 12S
[6 empty] | Metric Male 24° Cone Seat, S Series, DIN 3865 | [13 empty] | HMMS06-M22CF | M22 x 1.5 | 3/8” | 14S
[6 empty] | Metric Male 24° Cone Seat, S Series, DIN 3865 | [13 empty] | HMMS06-M24CF | M24 x 1.5 | 3/8” | 16S
[6 empty] | Metric Male 24° Cone Seat, S Series, DIN 3865 | [13 empty] | HMMS08-M24CF | M24 x 1.5 | 1/2” | 16S
[6 empty] | Metric Male 24° Cone Seat, S Series, DIN 3865 | [13 empty] | HMMS10-M30CF | M30 x 2 | 5/8” | 20S
[6 empty] | Metric Male 24° Cone Seat, S Series, DIN 3865 | [13 empty] | HMMS12-M30CF | M30 x 2 | 3/4” | 20S
[6 empty] | Metric Male 24° Cone Seat, S Series, DIN 3865 | [13 empty] | HMMS12-M36CF | M36 x 2 | 3/4” | 25S
[6 empty] | Metric Male 24° Cone Seat, S Series, DIN 3865 | [13 empty] | HMMS16-M36CF | M36 x 1.5 | 1” | 25S
[6 empty] | Metric Male 24° Cone Seat, S Series, DIN 3865 | [13 empty] | HMMS16-M42CF | M42 x 2 | 1” | 30S
[6 empty] | Metric Male 24° Cone Seat, S Series, DIN 3865 | [13 empty] | HMMS20-M42CF | M42 x 2 | 1.1/4” | 30S
[6 empty] | Metric Male 24° Cone Seat, S Series, DIN 3865 | [13 empty] | HMMS20-M52CF | M52 x 2 | 1.1/4” | 38S
[6 empty] | Metric Male 24° Cone Seat, S Series, DIN 3865 | [13 empty] | HMMS24-M52CF | M52 x 2 | 1.1/2” | 38S
[6 empty] | Metric Female 24° Cone Seat, S Series, DIN 3865 | [13 empty] | HMFS03-M16CF | M16 x 1.5 | 3/16” | 8S
[6 empty] | Metric Female 24° Cone Seat, S Series, DIN 3865 | [13 empty] | HMFS04-M14CF | M14 x 1.5 | 1/4” | 6S
[6 empty] | Metric Female 24° Cone Seat, S Series, DIN 3865 | [13 empty] | HMFS04-M16CF | M16 x 1.5 | 1/4” | 8S
[6 empty] | Metric Female 24° Cone Seat, S Series, DIN 3865 | [13 empty] | HMFS04-M18CF | M18 x 1.5 | 1/4” | 10S
[6 empty] | Metric Female 24° Cone Seat, S Series, DIN 3865 | [13 empty] | HMFS05-M18CF | M18 x 1.5 | 5/16” | 10S
[6 empty] | Metric Female 24° Cone Seat, S Series, DIN 3865 | [13 empty] | HMFS05-M20CF | M20 x 1.5 | 5/16” | 12S
[6 empty] | Metric Female 24° Cone Seat, S Series, DIN 3865 | [13 empty] | HMFS06-M16CF | M16 x 1.5 | 3/8” | 8S
[6 empty] | Metric Female 24° Cone Seat, S Series, DIN 3865 | [13 empty] | HMFS06-M18CF | M18 x 1.5 | 3/8” | 10S
[6 empty] | Metric Female 24° Cone Seat, S Series, DIN 3865 | [13 empty] | HMFS06-M20CF | M20 x 1.5 | 3/8” | 12S
[6 empty] | Metric Female 24° Cone Seat, S Series, DIN 3865 | [13 empty] | HMFS06-M22CF | M22 x 1.5 | 3/8” | 14S
[6 empty] | Metric Female 24° Cone Seat, S Series, DIN 3865 | [13 empty] | HMFS08-M22CF | M22 x 1.5 | 1/2” | 14S
[6 empty] | Metric Female 24° Cone Seat, S Series, DIN 3865 | [13 empty] | HMFS08-M24CF | M24 x 1.5 | 1/2” | 16S
[6 empty] | Metric Female 24° Cone Seat, S Series, DIN 3865 | [13 empty] | HMFS08-M30CF | M30 x 2 | 1/2” | 20S
[6 empty] | Metric Female 24° Cone Seat, S Series, DIN 3865 | [13 empty] | HMFS10-M24CF | M24 x 1.5 | 5/8” | 16S
[6 empty] | Metric Female 24° Cone Seat, S Series, DIN 3865 | [13 empty] | HMFS10-M30CF | M30 x 2 | 5/8” | 20S
[6 empty] | Metric Female 24° Cone Seat, S Series, DIN 3865 | [13 empty] | HMFS12-M30CF | M30 x 2 | 3/4” | 20S
[6 empty] | Metric Female 24° Cone Seat, S Series, DIN 3865 | [13 empty] | HMFS12-M36CF | M36 x 2 | 3/4” | 25S
[6 empty] | Metric Female 24° Cone Seat, S Series, DIN 3865 | [13 empty] | HMFS16-M36CF | M36 x 2 | 1” | 25S
[6 empty] | Metric Female 24° Cone Seat, S Series, DIN 3865 | [13 empty] | HMFS16-M42CF | M42 x 2 | 1” | 30S
[6 empty] | Metric Female 24° Cone Seat, S Series, DIN 3865 | [13 empty] | HMFS20-M52CF | M52 x 2 | 1.1/4” | 38S
[6 empty] | Metric Female 24° Cone Seat, S Series, DIN 3865 | [13 empty] | HMFS24-M52CF | M52 x 2 | 1.1/2” | 38S
[6 empty] | 90° Metric Female 24° Cone Seat, S Series, DIN 3865 | [13 empty] | HMFS0390-M16CF | M16 x 1.5 | 3/16” | 8S
[6 empty] | 90° Metric Female 24° Cone Seat, S Series, DIN 3865 | [13 empty] | HMFS0490-M14CF | M14 x 1.5 | 1/4” | 6S
[6 empty] | 90° Metric Female 24° Cone Seat, S Series, DIN 3865 | [13 empty] | HMFS0490-M16CF | M16 x 1.5 | 1/4” | 8S
[6 empty] | 90° Metric Female 24° Cone Seat, S Series, DIN 3865 | [13 empty] | HMFS0490-M18CF | M18 x 1.5 | 1/4” | 10S
[6 empty] | 90° Metric Female 24° Cone Seat, S Series, DIN 3865 | [13 empty] | HMFS0490-M20CF | M20 x 1.5 | 1/4” | 12S
[6 empty] | 90° Metric Female 24° Cone Seat, S Series, DIN 3865 | [13 empty] | HMFS0590-M18CF | M18 x 1.5 | 5/16” | 10S
[6 empty] | 90° Metric Female 24° Cone Seat, S Series, DIN 3865 | [13 empty] | HMFS0590-M20CF | M20 x 1.5 | 5/16” | 12S
[6 empty] | 90° Metric Female 24° Cone Seat, S Series, DIN 3865 | [13 empty] | HMFS0690-M18CF | M18 x 1.5 | 3/8” | 10S
[6 empty] | 90° Metric Female 24° Cone Seat, S Series, DIN 3865 | [13 empty] | HMFS0690-M20CF | M20 x 1.5 | 3/8” | 12S
[6 empty] | 90° Metric Female 24° Cone Seat, S Series, DIN 3865 | [13 empty] | HMFS0690-M22CF | M22 x 1.5 | 3/8” | 14S
[6 empty] | 90° Metric Female 24° Cone Seat, S Series, DIN 3865 | [13 empty] | HMFS0890-M24CF | M24 x 1.5 | 1/2” | 16S
[6 empty] | 90° Metric Female 24° Cone Seat, S Series, DIN 3865 | [13 empty] | HMFS1090-M24CF | M24 x 1.5 | 5/8” | 16S
[6 empty] | 90° Metric Female 24° Cone Seat, S Series, DIN 3865 | [13 empty] | HMFS1090-M30CF | M30 x 2 | 5/8” | 20S
[6 empty] | 90° Metric Female 24° Cone Seat, S Series, DIN 3865 | [13 empty] | HMFS1290-M30CF | M30 x 2 | 3/4” | 20S
[6 empty] | 90° Metric Female 24° Cone Seat, S Series, DIN 3865 | [13 empty] | HMFS1290-M36CF | M36 x 2 | 3/4” | 25S
[6 empty] | 90° Metric Female 24° Cone Seat, S Series, DIN 3865 | [13 empty] | HMFS1690-M36CF | M36 x 2 | 1” | 25S
[6 empty] | 90° Metric Female 24° Cone Seat, S Series, DIN 3865 | [13 empty] | HMFS1690-M42CF | M42 x 2 | 1” | 30S
[6 empty] | 90° Metric Female 24° Cone Seat, S Series, DIN 3865 | [13 empty] | HMFS2090-M52CF | M52 x 2 | 1.1/4” | 38S
[6 empty] | 90° Metric Female 24° Cone Seat, S Series, DIN 3865 | [13 empty] | HMFS2490-M52CF | M52 x 2 | 1.1/2” | 38S
|  | 10 |  |  |  | Standpipe, S Series | [13 empty] | HSSP04-10CF |  | 1/4”
|  | 14 |  |  |  | Standpipe, S Series | [13 empty] | HSSP06-14CF |  | 3/8”
|  | 16 |  |  |  | Standpipe, S Series | [13 empty] | HSSP08-16CF |  | 1/2”
|  | 20 |  |  |  | Standpipe, S Series | [13 empty] | HSSP10-20CF |  | 5/8”
|  | 20 |  |  |  | Standpipe, S Series | [13 empty] | HSSP12-20CF |  | 3/4”
|  | 25 |  |  |  | Standpipe, S Series | [13 empty] | HSSP12-25CF |  | 3/4”
|  | 25 |  |  |  | Standpipe, S Series | [13 empty] | HSSP16-25CF |  | 1”
|  | 30 |  |  |  | Standpipe, S Series | [13 empty] | HSSP16-30CF |  | 1”
|  | 38 |  |  |  | Standpipe, S Series | [13 empty] | HSSP20-38CF |  | 1.1/4”
[6 empty] | 45° Metric Female 24° Cone Seat, S Series, DIN 3865 | [13 empty] | HMFS03-45-M16CF | M16 x 1.5 | 3/16” | 8S
[6 empty] | 45° Metric Female 24° Cone Seat, S Series, DIN 3865 | [13 empty] | HMFS04-45-M14CF | M14 x 1.5 | 1/4” | 6S
[6 empty] | 45° Metric Female 24° Cone Seat, S Series, DIN 3865 | [13 empty] | HMFS04-45-M16CF | M16 x 1.5 | 1/4” | 8S
[6 empty] | 45° Metric Female 24° Cone Seat, S Series, DIN 3865 | [13 empty] | HMFS04-45-M18CF | M18 x 1.5 | 1/4” | 10S
[6 empty] | 45° Metric Female 24° Cone Seat, S Series, DIN 3865 | [13 empty] | HMFS05-45-M18CF | M18 x 1.5 | 5/16” | 10S
[6 empty] | 45° Metric Female 24° Cone Seat, S Series, DIN 3865 | [13 empty] | HMFS05-45-M20CF | M20 x 1.5 | 5/16” | 12S
[6 empty] | 45° Metric Female 24° Cone Seat, S Series, DIN 3865 | [13 empty] | HMFS06-45-M20CF | M20 x 1.5 | 3/8” | 12S
[6 empty] | 45° Metric Female 24° Cone Seat, S Series, DIN 3865 | [13 empty] | HMFS06-45-M22CF | M22 x 1.5 | 3/8” | 14S
[6 empty] | 45° Metric Female 24° Cone Seat, S Series, DIN 3865 | [13 empty] | HMFS08-45-M24CF | M24 x 1.5 | 1/2” | 16S
[6 empty] | 45° Metric Female 24° Cone Seat, S Series, DIN 3865 | [13 empty] | HMFS10-45-M30CF | M30 x 2 | 5/8” | 20S
[6 empty] | 45° Metric Female 24° Cone Seat, S Series, DIN 3865 | [13 empty] | HMFS12-45-M30CF | M30 x 2 | 3/4” | 20S
[6 empty] | 45° Metric Female 24° Cone Seat, S Series, DIN 3865 | [13 empty] | HMFS12-45-M36CF | M36 x 2 | 3/4” | 25S
[6 empty] | 45° Metric Female 24° Cone Seat, S Series, DIN 3865 | [13 empty] | HMFS16-45-M36CF | M36 x 2 | 1” | 25S
[6 empty] | 45° Metric Female 24° Cone Seat, S Series, DIN 3865 | [13 empty] | HMFS16-45-M42CF | M42 x 2 | 1” | 30S
[6 empty] | 45° Metric Female 24° Cone Seat, S Series, DIN 3865 | [13 empty] | HMFS20-45-M52CF | M52 x 2 | 1.1/4” | 38S
[6 empty] | 45° Metric Female 24° Cone Seat, S Series, DIN 3865 | [13 empty] | HMFS24-45-M52CF | M52 x 2 | 1.1/2” | 38S
|  | 8 |  |  |  | 45° Standpipe, S Series | [13 empty] | HSSP04-45-08CF |  | 1/4”
|  | 10 |  |  |  | 45° Standpipe, S Series | [13 empty] | HSSP04-45-10CF |  | 1/4”
|  | 12 |  |  |  | 45° Standpipe, S Series | [13 empty] | HSSP04-45-12CF |  | 1/4”
|  | 12 |  |  |  | 45° Standpipe, S Series | [13 empty] | HSSP05-45-12CF |  | 5/16”
|  | 14 |  |  |  | 45° Standpipe, S Series | [13 empty] | HSSP06-45-14CF |  | 3/8”
|  | 14 |  |  |  | 45° Standpipe, S Series | [13 empty] | HSSP08-45-14CF |  | 1/2”
|  | 16 |  |  |  | 45° Standpipe, S Series | [13 empty] | HSSP08-45-16CF |  | 1/2”
|  | 16 |  |  |  | 45° Standpipe, S Series | [13 empty] | HSSP10-45-16CF |  | 5/8”
|  | 20 |  |  |  | 45° Standpipe, S Series | [13 empty] | HSSP10-45-20CF |  | 5/8”
|  | 20 |  |  |  | 45° Standpipe, S Series | [13 empty] | HSSP12-45-20CF |  | 3/4”
|  | 25 |  |  |  | 45° Standpipe, S Series | [13 empty] | HSSP12-45-25CF |  | 3/4”
|  | 25 |  |  |  | 45° Standpipe, S Series | [13 empty] | HSSP16-45-25CF |  | 1”
|  | 30 |  |  |  | 45° Standpipe, S Series | [13 empty] | HSSP16-45-30CF |  | 1”
|  | 38 |  |  |  | 45° Standpipe, S Series | [13 empty] | HSSP16-45-38CF |  | 1”
|  | 30 |  |  |  | 45° Standpipe, S Series | [13 empty] | HSSP20-45-30CF |  | 1.1/4”
|  | 38 |  |  |  | 45° Standpipe, S Series | [13 empty] | HSSP20-45-38CF |  | 1.1/4”
|  | 8 |  |  |  | 90° Standpipe, S Series | [13 empty] | HSSP04-90-08CF |  | 1/4”
|  | 10 |  |  |  | 90° Standpipe, S Series | [13 empty] | HSSP04-90-10CF |  | 1/4”
|  | 14 |  |  |  | 90° Standpipe, S Series | [13 empty] | HSSP06-90-14CF |  | 3/8”
|  | 16 |  |  |  | 90° Standpipe, S Series | [13 empty] | HSSP08-90-16CF |  | 1/2”
|  | 20 |  |  |  | 90° Standpipe, S Series | [13 empty] | HSSP10-90-20CF |  | 5/8”
|  | 20 |  |  |  | 90° Standpipe, S Series | [13 empty] | HSSP12-90-20CF |  | 3/4”
|  | 25 |  |  |  | 90° Standpipe, S Series | [13 empty] | HSSP12-90-25CF |  | 3/4”
|  | 25 |  |  |  | 90° Standpipe, S Series | [13 empty] | HSSP16-90-25CF |  | 1”
|  | 30 |  |  |  | 90° Standpipe, S Series | [13 empty] | HSSP16-90-30CF |  | 1”
|  | N/A |  |  |  | Hydraulic Hose Connectors | [13 empty] | HMMS03-M16CF | M16 x 1.5 | 3/16” | 8S
|  | N/A |  |  |  | Hydraulic Hose Connectors | [13 empty] | HMMS04-M14CF | M14 x 1.5 | 1/4” | 6S
|  | N/A |  |  |  | Hydraulic Hose Connectors | [13 empty] | HMMS04-M16CF | M16 x 1.5 | 1/4” | 8S
|  | N/A |  |  |  | Hydraulic Hose Connectors | [13 empty] | HMMS04-M18CF | M18 x 1.5 | 1/4” | 10S
|  | N/A |  |  |  | Hydraulic Hose Connectors | [13 empty] | HMMS05-M18CF | M18 x 1.5 | 5/16” | 10S
|  | N/A |  |  |  | Hydraulic Hose Connectors | [13 empty] | HMMS05-M20CF | M20 x 1.5 | 5/16” | 12S
|  | N/A |  |  |  | Hydraulic Hose Connectors | [13 empty] | HMMS06-M18CF | M18 x 1.5 | 3/8” | 10S
|  | N/A |  |  |  | Hydraulic Hose Connectors | [13 empty] | HMMS06-M20CF | M20 x 1.5 | 3/8” | 12S
|  | N/A |  |  |  | Hydraulic Hose Connectors | [13 empty] | HMMS06-M22CF | M22 x 1.5 | 3/8” | 14S
|  | N/A |  |  |  | Hydraulic Hose Connectors | [13 empty] | HMMS06-M24CF | M24 x 1.5 | 3/8” | 16S
|  | N/A |  |  |  | Hydraulic Hose Connectors | [13 empty] | HMMS08-M24CF | M24 x 1.5 | 1/2” | 16S
|  | N/A |  |  |  | Hydraulic Hose Connectors | [13 empty] | HMMS10-M30CF | M30 x 2 | 5/8” | 20S
|  | N/A |  |  |  | Hydraulic Hose Connectors | [13 empty] | HMMS12-M30CF | M30 x 2 | 3/4” | 20S
|  | N/A |  |  |  | Hydraulic Hose Connectors | [13 empty] | HMMS12-M36CF | M36 x 2 | 3/4” | 25S
|  | N/A |  |  |  | Hydraulic Hose Connectors | [13 empty] | HMMS16-M36CF | M36 x 1.5 | 1” | 25S
|  | N/A |  |  |  | Hydraulic Hose Connectors | [13 empty] | HMMS16-M42CF | M42 x 2 | 1” | 30S
|  | N/A |  |  |  | Hydraulic Hose Connectors | [13 empty] | HMMS20-M42CF | M42 x 2 | 1.1/4” | 30S
|  | N/A |  |  |  | Hydraulic Hose Connectors | [13 empty] | HMMS20-M52CF | M52 x 2 | 1.1/4” | 38S
|  | N/A |  |  |  | Hydraulic Hose Connectors | [13 empty] | HMMS24-M52CF | M52 x 2 | 1.1/2” | 38S
|  | N/A |  |  |  | Hydraulic Hose Connectors | [13 empty] | HMFS03-M16CF | M16 x 1.5 | 3/16” | 8S
|  | N/A |  |  |  | Hydraulic Hose Connectors | [13 empty] | HMFS04-M14CF | M14 x 1.5 | 1/4” | 6S
|  | N/A |  |  |  | Hydraulic Hose Connectors | [13 empty] | HMFS04-M16CF | M16 x 1.5 | 1/4” | 8S
|  | N/A |  |  |  | Hydraulic Hose Connectors | [13 empty] | HMFS04-M18CF | M18 x 1.5 | 1/4” | 10S
|  | N/A |  |  |  | Hydraulic Hose Connectors | [13 empty] | HMFS05-M18CF | M18 x 1.5 | 5/16” | 10S
|  | N/A |  |  |  | Hydraulic Hose Connectors | [13 empty] | HMFS05-M20CF | M20 x 1.5 | 5/16” | 12S
|  | N/A |  |  |  | Hydraulic Hose Connectors | [13 empty] | HMFS06-M16CF | M16 x 1.5 | 3/8” | 8S
|  | N/A |  |  |  | Hydraulic Hose Connectors | [13 empty] | HMFS06-M18CF | M18 x 1.5 | 3/8” | 10S
|  | N/A |  |  |  | Hydraulic Hose Connectors | [13 empty] | HMFS06-M20CF | M20 x 1.5 | 3/8” | 12S
|  | N/A |  |  |  | Hydraulic Hose Connectors | [13 empty] | HMFS06-M22CF | M22 x 1.5 | 3/8” | 14S
|  | N/A |  |  |  | Hydraulic Hose Connectors | [13 empty] | HMFS08-M22CF | M22 x 1.5 | 1/2” | 14S
|  | N/A |  |  |  | Hydraulic Hose Connectors | [13 empty] | HMFS08-M24CF | M24 x 1.5 | 1/2” | 16S
|  | N/A |  |  |  | Hydraulic Hose Connectors | [13 empty] | HMFS08-M30CF | M30 x 2 | 1/2” | 20S
|  | N/A |  |  |  | Hydraulic Hose Connectors | [13 empty] | HMFS10-M24CF | M24 x 1.5 | 5/8” | 16S
|  | N/A |  |  |  | Hydraulic Hose Connectors | [13 empty] | HMFS10-M30CF | M30 x 2 | 5/8” | 20S
|  | N/A |  |  |  | Hydraulic Hose Connectors | [13 empty] | HMFS12-M30CF | M30 x 2 | 3/4” | 20S
|  | N/A |  |  |  | Hydraulic Hose Connectors | [13 empty] | HMFS12-M36CF | M36 x 2 | 3/4” | 25S
|  | N/A |  |  |  | Hydraulic Hose Connectors | [13 empty] | HMFS16-M36CF | M36 x 2 | 1” | 25S
|  | N/A |  |  |  | Hydraulic Hose Connectors | [13 empty] | HMFS16-M42CF | M42 x 2 | 1” | 30S
|  | N/A |  |  |  | Hydraulic Hose Connectors | [13 empty] | HMFS20-M52CF | M52 x 2 | 1.1/4” | 38S
|  | N/A |  |  |  | Hydraulic Hose Connectors | [13 empty] | HMFS24-M52CF | M52 x 2 | 1.1/2” | 38S
|  | N/A |  |  |  | Hydraulic Hose Connectors | [13 empty] | HMFS0390-M16CF | M16 x 1.5 | 3/16” | 8S
|  | N/A |  |  |  | Hydraulic Hose Connectors | [13 empty] | HMFS0490-M14CF | M14 x 1.5 | 1/4” | 6S
|  | N/A |  |  |  | Hydraulic Hose Connectors | [13 empty] | HMFS0490-M16CF | M16 x 1.5 | 1/4” | 8S
|  | N/A |  |  |  | Hydraulic Hose Connectors | [13 empty] | HMFS0490-M18CF | M18 x 1.5 | 1/4” | 10S
|  | N/A |  |  |  | Hydraulic Hose Connectors | [13 empty] | HMFS0490-M20CF | M20 x 1.5 | 1/4” | 12S
|  | N/A |  |  |  | Hydraulic Hose Connectors | [13 empty] | HMFS0590-M18CF | M18 x 1.5 | 5/16” | 10S
|  | N/A |  |  |  | Hydraulic Hose Connectors | [13 empty] | HMFS0590-M20CF | M20 x 1.5 | 5/16” | 12S
|  | N/A |  |  |  | Hydraulic Hose Connectors | [13 empty] | HMFS0690-M18CF | M18 x 1.5 | 3/8” | 10S
|  | N/A |  |  |  | Hydraulic Hose Connectors | [13 empty] | HMFS0690-M20CF | M20 x 1.5 | 3/8” | 12S
|  | N/A |  |  |  | Hydraulic Hose Connectors | [13 empty] | HMFS0690-M22CF | M22 x 1.5 | 3/8” | 14S
|  | N/A |  |  |  | Hydraulic Hose Connectors | [13 empty] | HMFS0890-M24CF | M24 x 1.5 | 1/2” | 16S
|  | N/A |  |  |  | Hydraulic Hose Connectors | [13 empty] | HMFS1090-M24CF | M24 x 1.5 | 5/8” | 16S
|  | N/A |  |  |  | Hydraulic Hose Connectors | [13 empty] | HMFS1090-M30CF | M30 x 2 | 5/8” | 20S
|  | N/A |  |  |  | Hydraulic Hose Connectors | [13 empty] | HMFS1290-M30CF | M30 x 2 | 3/4” | 20S
|  | N/A |  |  |  | Hydraulic Hose Connectors | [13 empty] | HMFS1290-M36CF | M36 x 2 | 3/4” | 25S
|  | N/A |  |  |  | Hydraulic Hose Connectors | [13 empty] | HMFS1690-M36CF | M36 x 2 | 1” | 25S
|  | N/A |  |  |  | Hydraulic Hose Connectors | [13 empty] | HMFS1690-M42CF | M42 x 2 | 1” | 30S
|  | N/A |  |  |  | Hydraulic Hose Connectors | [13 empty] | HMFS2090-M52CF | M52 x 2 | 1.1/4” | 38S
|  | N/A |  |  |  | Hydraulic Hose Connectors | [13 empty] | HMFS2490-M52CF | M52 x 2 | 1.1/2” | 38S
|  | 10 |  |  |  | Hydraulic Hose Connectors | [13 empty] | HSSP04-10CF | N/A | 1/4” | N/A
|  | 14 |  |  |  | Hydraulic Hose Connectors | [13 empty] | HSSP06-14CF | N/A | 3/8” | N/A
|  | 16 |  |  |  | Hydraulic Hose Connectors | [13 empty] | HSSP08-16CF | N/A | 1/2” | N/A
|  | 20 |  |  |  | Hydraulic Hose Connectors | [13 empty] | HSSP10-20CF | N/A | 5/8” | N/A
|  | 20 |  |  |  | Hydraulic Hose Connectors | [13 empty] | HSSP12-20CF | N/A | 3/4” | N/A
|  | 25 |  |  |  | Hydraulic Hose Connectors | [13 empty] | HSSP12-25CF | N/A | 3/4” | N/A
|  | 25 |  |  |  | Hydraulic Hose Connectors | [13 empty] | HSSP16-25CF | N/A | 1” | N/A
|  | 30 |  |  |  | Hydraulic Hose Connectors | [13 empty] | HSSP16-30CF | N/A | 1” | N/A
|  | 38 |  |  |  | Hydraulic Hose Connectors | [13 empty] | HSSP20-38CF | N/A | 1.1/4” | N/A
|  | N/A |  |  |  | Hydraulic Hose Connectors | [13 empty] | HMFS03-45-M16CF | M16 x 1.5 | 3/16” | 8S
|  | N/A |  |  |  | Hydraulic Hose Connectors | [13 empty] | HMFS04-45-M14CF | M14 x 1.5 | 1/4” | 6S
|  | N/A |  |  |  | Hydraulic Hose Connectors | [13 empty] | HMFS04-45-M16CF | M16 x 1.5 | 1/4” | 8S
|  | N/A |  |  |  | Hydraulic Hose Connectors | [13 empty] | HMFS04-45-M18CF | M18 x 1.5 | 1/4” | 10S
|  | N/A |  |  |  | Hydraulic Hose Connectors | [13 empty] | HMFS05-45-M18CF | M18 x 1.5 | 5/16” | 10S
|  | N/A |  |  |  | Hydraulic Hose Connectors | [13 empty] | HMFS05-45-M20CF | M20 x 1.5 | 5/16” | 12S
|  | N/A |  |  |  | Hydraulic Hose Connectors | [13 empty] | HMFS06-45-M20CF | M20 x 1.5 | 3/8” | 12S
|  | N/A |  |  |  | Hydraulic Hose Connectors | [13 empty] | HMFS06-45-M22CF | M22 x 1.5 | 3/8” | 14S
|  | N/A |  |  |  | Hydraulic Hose Connectors | [13 empty] | HMFS08-45-M24CF | M24 x 1.5 | 1/2” | 16S
|  | N/A |  |  |  | Hydraulic Hose Connectors | [13 empty] | HMFS10-45-M30CF | M30 x 2 | 5/8” | 20S
|  | N/A |  |  |  | Hydraulic Hose Connectors | [13 empty] | HMFS12-45-M30CF | M30 x 2 | 3/4” | 20S
|  | N/A |  |  |  | Hydraulic Hose Connectors | [13 empty] | HMFS12-45-M36CF | M36 x 2 | 3/4” | 25S
|  | N/A |  |  |  | Hydraulic Hose Connectors | [13 empty] | HMFS16-45-M36CF | M36 x 2 | 1” | 25S
|  | N/A |  |  |  | Hydraulic Hose Connectors | [13 empty] | HMFS16-45-M42CF | M42 x 2 | 1” | 30S
|  | N/A |  |  |  | Hydraulic Hose Connectors | [13 empty] | HMFS20-45-M52CF | M52 x 2 | 1.1/4” | 38S
|  | N/A |  |  |  | Hydraulic Hose Connectors | [13 empty] | HMFS24-45-M52CF | M52 x 2 | 1.1/2” | 38S
|  | 8 |  |  |  | Hydraulic Hose Connectors | [13 empty] | HSSP04-90-08CF | N/A | 1/4” | N/A
|  | 10 |  |  |  | Hydraulic Hose Connectors | [13 empty] | HSSP04-90-10CF | N/A | 1/4” | N/A
|  | 14 |  |  |  | Hydraulic Hose Connectors | [13 empty] | HSSP06-90-14CF | N/A | 3/8” | N/A
|  | 16 |  |  |  | Hydraulic Hose Connectors | [13 empty] | HSSP08-90-16CF | N/A | 1/2” | N/A
|  | 20 |  |  |  | Hydraulic Hose Connectors | [13 empty] | HSSP10-90-20CF | N/A | 5/8” | N/A
|  | 20 |  |  |  | Hydraulic Hose Connectors | [13 empty] | HSSP12-90-20CF | N/A | 3/4” | N/A
|  | 25 |  |  |  | Hydraulic Hose Connectors | [13 empty] | HSSP12-90-25CF | N/A | 3/4” | N/A
|  | 25 |  |  |  | Hydraulic Hose Connectors | [13 empty] | HSSP16-90-25CF | N/A | 1” | N/A
|  | 30 |  |  |  | Hydraulic Hose Connectors | [13 empty] | HSSP16-90-30CF | N/A | 1” | N/A
|  | 8 |  |  |  | Hydraulic Hose Connectors | [13 empty] | HSSP04-45-08CF | N/A | 1/4” | N/A
|  | 10 |  |  |  | Hydraulic Hose Connectors | [13 empty] | HSSP04-45-10CF | N/A | 1/4” | N/A
|  | 12 |  |  |  | Hydraulic Hose Connectors | [13 empty] | HSSP04-45-12CF | N/A | 1/4” | N/A
|  | 12 |  |  |  | Hydraulic Hose Connectors | [13 empty] | HSSP05-45-12CF | N/A | 5/16” | N/A
|  | 14 |  |  |  | Hydraulic Hose Connectors | [13 empty] | HSSP06-45-14CF | N/A | 3/8” | N/A
|  | 14 |  |  |  | Hydraulic Hose Connectors | [13 empty] | HSSP08-45-14CF | N/A | 1/2” | N/A
|  | 16 |  |  |  | Hydraulic Hose Connectors | [13 empty] | HSSP08-45-16CF | N/A | 1/2” | N/A
|  | 16 |  |  |  | Hydraulic Hose Connectors | [13 empty] | HSSP10-45-16CF | N/A | 5/8” | N/A
|  | 20 |  |  |  | Hydraulic Hose Connectors | [13 empty] | HSSP10-45-20CF | N/A | 5/8” | N/A
|  | 20 |  |  |  | Hydraulic Hose Connectors | [13 empty] | HSSP12-45-20CF | N/A | 3/4” | N/A
|  | 25 |  |  |  | Hydraulic Hose Connectors | [13 empty] | HSSP12-45-25CF | N/A | 3/4” | N/A
|  | 25 |  |  |  | Hydraulic Hose Connectors | [13 empty] | HSSP16-45-25CF | N/A | 1” | N/A
|  | 30 |  |  |  | Hydraulic Hose Connectors | [13 empty] | HSSP16-45-30CF | N/A | 1” | N/A
|  | 38 |  |  |  | Hydraulic Hose Connectors | [13 empty] | HSSP16-45-38CF | N/A | 1” | N/A
|  | 30 |  |  |  | Hydraulic Hose Connectors | [13 empty] | HSSP20-45-30CF | N/A | 1.1/4” | N/A
|  | 38 |  |  |  | Hydraulic Hose Connectors | [13 empty] | HSSP20-45-38CF | N/A | 1.1/4” | N/A
[6 empty] | Metric Male 24° Cone Seat, S Series, DIN 3865 | [13 empty] | HMMS03-M16CF | M16 x 1.5 | 3/16” | 8S
[6 empty] | Metric Male 24° Cone Seat, S Series, DIN 3865 | [13 empty] | HMMS04-M14CF | M14 x 1.5 | 1/4” | 6S
[6 empty] | Metric Male 24° Cone Seat, S Series, DIN 3865 | [13 empty] | HMMS04-M16CF | M16 x 1.5 | 1/4” | 8S
[6 empty] | Metric Male 24° Cone Seat, S Series, DIN 3865 | [13 empty] | HMMS04-M18CF | M18 x 1.5 | 1/4” | 10S
[6 empty] | Metric Male 24° Cone Seat, S Series, DIN 3865 | [13 empty] | HMMS05-M18CF | M18 x 1.5 | 5/16” | 10S
[6 empty] | Metric Male 24° Cone Seat, S Series, DIN 3865 | [13 empty] | HMMS05-M20CF | M20 x 1.5 | 5/16” | 12S
[6 empty] | Metric Male 24° Cone Seat, S Series, DIN 3865 | [13 empty] | HMMS06-M18CF | M18 x 1.5 | 3/8” | 10S
[6 empty] | Metric Male 24° Cone Seat, S Series, DIN 3865 | [13 empty] | HMMS06-M20CF | M20 x 1.5 | 3/8” | 12S
[6 empty] | Metric Male 24° Cone Seat, S Series, DIN 3865 | [13 empty] | HMMS06-M22CF | M22 x 1.5 | 3/8” | 14S
[6 empty] | Metric Male 24° Cone Seat, S Series, DIN 3865 | [13 empty] | HMMS06-M24CF | M24 x 1.5 | 3/8” | 16S
[6 empty] | Metric Male 24° Cone Seat, S Series, DIN 3865 | [13 empty] | HMMS08-M24CF | M24 x 1.5 | 1/2” | 16S
[6 empty] | Metric Male 24° Cone Seat, S Series, DIN 3865 | [13 empty] | HMMS10-M30CF | M30 x 2 | 5/8” | 20S
[6 empty] | Metric Male 24° Cone Seat, S Series, DIN 3865 | [13 empty] | HMMS12-M30CF | M30 x 2 | 3/4” | 20S
[6 empty] | Metric Male 24° Cone Seat, S Series, DIN 3865 | [13 empty] | HMMS12-M36CF | M36 x 2 | 3/4” | 25S
[6 empty] | Metric Male 24° Cone Seat, S Series, DIN 3865 | [13 empty] | HMMS16-M36CF | M36 x 1.5 | 1” | 25S
[6 empty] | Metric Male 24° Cone Seat, S Series, DIN 3865 | [13 empty] | HMMS16-M42CF | M42 x 2 | 1” | 30S
[6 empty] | Metric Male 24° Cone Seat, S Series, DIN 3865 | [13 empty] | HMMS20-M42CF | M42 x 2 | 1.1/4” | 30S
[6 empty] | Metric Male 24° Cone Seat, S Series, DIN 3865 | [13 empty] | HMMS20-M52CF | M52 x 2 | 1.1/4” | 38S
[6 empty] | Metric Male 24° Cone Seat, S Series, DIN 3865 | [13 empty] | HMMS24-M52CF | M52 x 2 | 1.1/2” | 38S
[6 empty] | Metric Female 24° Cone Seat, S Series, DIN 3865 | [13 empty] | HMFS03-M16CF | M16 x 1.5 | 3/16” | 8S
[6 empty] | Metric Female 24° Cone Seat, S Series, DIN 3865 | [13 empty] | HMFS04-M14CF | M14 x 1.5 | 1/4” | 6S
[6 empty] | Metric Female 24° Cone Seat, S Series, DIN 3865 | [13 empty] | HMFS04-M16CF | M16 x 1.5 | 1/4” | 8S
[6 empty] | Metric Female 24° Cone Seat, S Series, DIN 3865 | [13 empty] | HMFS04-M18CF | M18 x 1.5 | 1/4” | 10S
[6 empty] | Metric Female 24° Cone Seat, S Series, DIN 3865 | [13 empty] | HMFS05-M18CF | M18 x 1.5 | 5/16” | 10S
[6 empty] | Metric Female 24° Cone Seat, S Series, DIN 3865 | [13 empty] | HMFS05-M20CF | M20 x 1.5 | 5/16” | 12S
[6 empty] | Metric Female 24° Cone Seat, S Series, DIN 3865 | [13 empty] | HMFS06-M16CF | M16 x 1.5 | 3/8” | 8S
[6 empty] | Metric Female 24° Cone Seat, S Series, DIN 3865 | [13 empty] | HMFS06-M18CF | M18 x 1.5 | 3/8” | 10S
[6 empty] | Metric Female 24° Cone Seat, S Series, DIN 3865 | [13 empty] | HMFS06-M20CF | M20 x 1.5 | 3/8” | 12S
[6 empty] | Metric Female 24° Cone Seat, S Series, DIN 3865 | [13 empty] | HMFS06-M22CF | M22 x 1.5 | 3/8” | 14S
[6 empty] | Metric Female 24° Cone Seat, S Series, DIN 3865 | [13 empty] | HMFS08-M22CF | M22 x 1.5 | 1/2” | 14S
[6 empty] | Metric Female 24° Cone Seat, S Series, DIN 3865 | [13 empty] | HMFS08-M24CF | M24 x 1.5 | 1/2” | 16S
[6 empty] | Metric Female 24° Cone Seat, S Series, DIN 3865 | [13 empty] | HMFS08-M30CF | M30 x 2 | 1/2” | 20S
[6 empty] | Metric Female 24° Cone Seat, S Series, DIN 3865 | [13 empty] | HMFS10-M24CF | M24 x 1.5 | 5/8” | 16S
[6 empty] | Metric Female 24° Cone Seat, S Series, DIN 3865 | [13 empty] | HMFS10-M30CF | M30 x 2 | 5/8” | 20S
[6 empty] | Metric Female 24° Cone Seat, S Series, DIN 3865 | [13 empty] | HMFS12-M30CF | M30 x 2 | 3/4” | 20S
[6 empty] | Metric Female 24° Cone Seat, S Series, DIN 3865 | [13 empty] | HMFS12-M36CF | M36 x 2 | 3/4” | 25S
[6 empty] | Metric Female 24° Cone Seat, S Series, DIN 3865 | [13 empty] | HMFS16-M36CF | M36 x 2 | 1” | 25S
[6 empty] | Metric Female 24° Cone Seat, S Series, DIN 3865 | [13 empty] | HMFS16-M42CF | M42 x 2 | 1” | 30S
[6 empty] | Metric Female 24° Cone Seat, S Series, DIN 3865 | [13 empty] | HMFS20-M52CF | M52 x 2 | 1.1/4” | 38S
[6 empty] | Metric Female 24° Cone Seat, S Series, DIN 3865 | [13 empty] | HMFS24-M52CF | M52 x 2 | 1.1/2” | 38S
[6 empty] | 90° Metric Female 24° Cone Seat, S Series, DIN 3865 | [13 empty] | HMFS0390-M16CF | M16 x 1.5 | 3/16” | 8S
[6 empty] | 90° Metric Female 24° Cone Seat, S Series, DIN 3865 | [13 empty] | HMFS0490-M14CF | M14 x 1.5 | 1/4” | 6S
[6 empty] | 90° Metric Female 24° Cone Seat, S Series, DIN 3865 | [13 empty] | HMFS0490-M16CF | M16 x 1.5 | 1/4” | 8S
[6 empty] | 90° Metric Female 24° Cone Seat, S Series, DIN 3865 | [13 empty] | HMFS0490-M18CF | M18 x 1.5 | 1/4” | 10S
[6 empty] | 90° Metric Female 24° Cone Seat, S Series, DIN 3865 | [13 empty] | HMFS0490-M20CF | M20 x 1.5 | 1/4” | 12S
[6 empty] | 90° Metric Female 24° Cone Seat, S Series, DIN 3865 | [13 empty] | HMFS0590-M18CF | M18 x 1.5 | 5/16” | 10S
[6 empty] | 90° Metric Female 24° Cone Seat, S Series, DIN 3865 | [13 empty] | HMFS0590-M20CF | M20 x 1.5 | 5/16” | 12S
[6 empty] | 90° Metric Female 24° Cone Seat, S Series, DIN 3865 | [13 empty] | HMFS0690-M18CF | M18 x 1.5 | 3/8” | 10S
[6 empty] | 90° Metric Female 24° Cone Seat, S Series, DIN 3865 | [13 empty] | HMFS0690-M20CF | M20 x 1.5 | 3/8” | 12S
[6 empty] | 90° Metric Female 24° Cone Seat, S Series, DIN 3865 | [13 empty] | HMFS0690-M22CF | M22 x 1.5 | 3/8” | 14S
[6 empty] | 90° Metric Female 24° Cone Seat, S Series, DIN 3865 | [13 empty] | HMFS0890-M24CF | M24 x 1.5 | 1/2” | 16S
[6 empty] | 90° Metric Female 24° Cone Seat, S Series, DIN 3865 | [13 empty] | HMFS1090-M24CF | M24 x 1.5 | 5/8” | 16S
[6 empty] | 90° Metric Female 24° Cone Seat, S Series, DIN 3865 | [13 empty] | HMFS1090-M30CF | M30 x 2 | 5/8” | 20S
[6 empty] | 90° Metric Female 24° Cone Seat, S Series, DIN 3865 | [13 empty] | HMFS1290-M30CF | M30 x 2 | 3/4” | 20S
[6 empty] | 90° Metric Female 24° Cone Seat, S Series, DIN 3865 | [13 empty] | HMFS1290-M36CF | M36 x 2 | 3/4” | 25S
[6 empty] | 90° Metric Female 24° Cone Seat, S Series, DIN 3865 | [13 empty] | HMFS1690-M36CF | M36 x 2 | 1” | 25S
[6 empty] | 90° Metric Female 24° Cone Seat, S Series, DIN 3865 | [13 empty] | HMFS1690-M42CF | M42 x 2 | 1” | 30S
[6 empty] | 90° Metric Female 24° Cone Seat, S Series, DIN 3865 | [13 empty] | HMFS2090-M52CF | M52 x 2 | 1.1/4” | 38S
[6 empty] | 90° Metric Female 24° Cone Seat, S Series, DIN 3865 | [13 empty] | HMFS2490-M52CF | M52 x 2 | 1.1/2” | 38S
|  | 10 |  |  |  | Standpipe, S Series | [13 empty] | HSSP04-10CF |  | 1/4”
|  | 14 |  |  |  | Standpipe, S Series | [13 empty] | HSSP06-14CF |  | 3/8”
|  | 16 |  |  |  | Standpipe, S Series | [13 empty] | HSSP08-16CF |  | 1/2”
|  | 20 |  |  |  | Standpipe, S Series | [13 empty] | HSSP10-20CF |  | 5/8”
|  | 20 |  |  |  | Standpipe, S Series | [13 empty] | HSSP12-20CF |  | 3/4”
|  | 25 |  |  |  | Standpipe, S Series | [13 empty] | HSSP12-25CF |  | 3/4”
|  | 25 |  |  |  | Standpipe, S Series | [13 empty] | HSSP16-25CF |  | 1”
|  | 30 |  |  |  | Standpipe, S Series | [13 empty] | HSSP16-30CF |  | 1”
|  | 38 |  |  |  | Standpipe, S Series | [13 empty] | HSSP20-38CF |  | 1.1/4”
[6 empty] | 45° Metric Female 24° Cone Seat, S Series, DIN 3865 | [13 empty] | HMFS03-45-M16CF | M16 x 1.5 | 3/16” | 8S
[6 empty] | 45° Metric Female 24° Cone Seat, S Series, DIN 3865 | [13 empty] | HMFS04-45-M14CF | M14 x 1.5 | 1/4” | 6S
[6 empty] | 45° Metric Female 24° Cone Seat, S Series, DIN 3865 | [13 empty] | HMFS04-45-M16CF | M16 x 1.5 | 1/4” | 8S
[6 empty] | 45° Metric Female 24° Cone Seat, S Series, DIN 3865 | [13 empty] | HMFS04-45-M18CF | M18 x 1.5 | 1/4” | 10S
[6 empty] | 45° Metric Female 24° Cone Seat, S Series, DIN 3865 | [13 empty] | HMFS05-45-M18CF | M18 x 1.5 | 5/16” | 10S
[6 empty] | 45° Metric Female 24° Cone Seat, S Series, DIN 3865 | [13 empty] | HMFS05-45-M20CF | M20 x 1.5 | 5/16” | 12S
[6 empty] | 45° Metric Female 24° Cone Seat, S Series, DIN 3865 | [13 empty] | HMFS06-45-M20CF | M20 x 1.5 | 3/8” | 12S
[6 empty] | 45° Metric Female 24° Cone Seat, S Series, DIN 3865 | [13 empty] | HMFS06-45-M22CF | M22 x 1.5 | 3/8” | 14S
[6 empty] | 45° Metric Female 24° Cone Seat, S Series, DIN 3865 | [13 empty] | HMFS08-45-M24CF | M24 x 1.5 | 1/2” | 16S
[6 empty] | 45° Metric Female 24° Cone Seat, S Series, DIN 3865 | [13 empty] | HMFS10-45-M30CF | M30 x 2 | 5/8” | 20S
[6 empty] | 45° Metric Female 24° Cone Seat, S Series, DIN 3865 | [13 empty] | HMFS12-45-M30CF | M30 x 2 | 3/4” | 20S
[6 empty] | 45° Metric Female 24° Cone Seat, S Series, DIN 3865 | [13 empty] | HMFS12-45-M36CF | M36 x 2 | 3/4” | 25S
[6 empty] | 45° Metric Female 24° Cone Seat, S Series, DIN 3865 | [13 empty] | HMFS16-45-M36CF | M36 x 2 | 1” | 25S
[6 empty] | 45° Metric Female 24° Cone Seat, S Series, DIN 3865 | [13 empty] | HMFS16-45-M42CF | M42 x 2 | 1” | 30S
[6 empty] | 45° Metric Female 24° Cone Seat, S Series, DIN 3865 | [13 empty] | HMFS20-45-M52CF | M52 x 2 | 1.1/4” | 38S
[6 empty] | 45° Metric Female 24° Cone Seat, S Series, DIN 3865 | [13 empty] | HMFS24-45-M52CF | M52 x 2 | 1.1/2” | 38S
|  | 8 |  |  |  | 45° Standpipe, S Series | [13 empty] | HSSP04-45-08CF |  | 1/4”
|  | 10 |  |  |  | 45° Standpipe, S Series | [13 empty] | HSSP04-45-10CF |  | 1/4”
|  | 12 |  |  |  | 45° Standpipe, S Series | [13 empty] | HSSP04-45-12CF |  | 1/4”
|  | 12 |  |  |  | 45° Standpipe, S Series | [13 empty] | HSSP05-45-12CF |  | 5/16”
|  | 14 |  |  |  | 45° Standpipe, S Series | [13 empty] | HSSP06-45-14CF |  | 3/8”
|  | 14 |  |  |  | 45° Standpipe, S Series | [13 empty] | HSSP08-45-14CF |  | 1/2”
|  | 16 |  |  |  | 45° Standpipe, S Series | [13 empty] | HSSP08-45-16CF |  | 1/2”
|  | 16 |  |  |  | 45° Standpipe, S Series | [13 empty] | HSSP10-45-16CF |  | 5/8”
|  | 20 |  |  |  | 45° Standpipe, S Series | [13 empty] | HSSP10-45-20CF |  | 5/8”
|  | 20 |  |  |  | 45° Standpipe, S Series | [13 empty] | HSSP12-45-20CF |  | 3/4”
|  | 25 |  |  |  | 45° Standpipe, S Series | [13 empty] | HSSP12-45-25CF |  | 3/4”
|  | 25 |  |  |  | 45° Standpipe, S Series | [13 empty] | HSSP16-45-25CF |  | 1”
|  | 30 |  |  |  | 45° Standpipe, S Series | [13 empty] | HSSP16-45-30CF |  | 1”
|  | 38 |  |  |  | 45° Standpipe, S Series | [13 empty] | HSSP16-45-38CF |  | 1”
|  | 30 |  |  |  | 45° Standpipe, S Series | [13 empty] | HSSP20-45-30CF |  | 1.1/4”
|  | 38 |  |  |  | 45° Standpipe, S Series | [13 empty] | HSSP20-45-38CF |  | 1.1/4”
|  | 8 |  |  |  | 90° Standpipe, S Series | [13 empty] | HSSP04-90-08CF |  | 1/4”
|  | 10 |  |  |  | 90° Standpipe, S Series | [13 empty] | HSSP04-90-10CF |  | 1/4”
|  | 14 |  |  |  | 90° Standpipe, S Series | [13 empty] | HSSP06-90-14CF |  | 3/8”
|  | 16 |  |  |  | 90° Standpipe, S Series | [13 empty] | HSSP08-90-16CF |  | 1/2”
|  | 20 |  |  |  | 90° Standpipe, S Series | [13 empty] | HSSP10-90-20CF |  | 5/8”
|  | 20 |  |  |  | 90° Standpipe, S Series | [13 empty] | HSSP12-90-20CF |  | 3/4”
|  | 25 |  |  |  | 90° Standpipe, S Series | [13 empty] | HSSP12-90-25CF |  | 3/4”
|  | 25 |  |  |  | 90° Standpipe, S Series | [13 empty] | HSSP16-90-25CF |  | 1”
|  | 30 |  |  |  | 90° Standpipe, S Series | [13 empty] | HSSP16-90-30CF |  | 1”